## i
i | fuel | min_eta | max_eta | avg_eta | co2_fac | vom | fom | source | g_min_share
nuclear | nuclear | 0.3 | 0.35 | 0.33 | 0 | 9 | 120000 | TYNDP 2018 input data | 0
hard_coal_old1 | hardcoal | 0.3 | 0.37 | 0.35 | 0.3384 | 3.3 |  | TYNDP 2018 input data | 0
hard_coal_old1_bio | biocoal | 0.3 | 0.37 | 0.35 | 0 | 3.3 |  | TYNDP 2018 input data | 0
hard_coal_old2 | hardcoal | 0.38 | 0.43 | 0.4 | 0.3384 | 3.3 |  | TYNDP 2018 input data | 0
hard_coal_old2_bio | biocoal | 0.38 | 0.43 | 0.4 | 0 | 3.3 |  | TYNDP 2018 input data | 0
hard_coal_new | hardcoal | 0.44 | 0.46 | 0.46 | 0.3636 | 3.3 |  | TYNDP 2018 input data | 0
hard_coal_new_bio | biocoal | 0.44 | 0.46 | 0.46 | 0 | 3.3 |  | TYNDP 2018 input data | 0
lignite_old1 | lignite | 0.3 | 0.37 | 0.35 | 0.3636 | 3.3 |  | TYNDP 2018 input data | 0
lignite_old1_bio | biocoal | 0.3 | 0.37 | 0.35 | 0 | 3.3 |  | TYNDP 2018 input data | 0
lignite_old2 | lignite | 0.38 | 0.43 | 0.4 | 0.3636 | 3.3 |  | TYNDP 2018 input data | 0
lignite_old2_bio | biocoal | 0.38 | 0.43 | 0.4 | 0 | 3.3 |  | TYNDP 2018 input data | 0
lignite_new | lignite | 0.44 | 0.46 | 0.46 | 0.3636 | 3.3 |  | TYNDP 2018 input data | 0
gas_conv_old1 | gas | 0.25 | 0.38 | 0.36 | 0.2052 | 1.1 |  | TYNDP 2018 input data | 0
gas_conv_old2 | gas | 0.39 | 0.42 | 0.41 | 0.2052 | 1.1 |  | TYNDP 2018 input data | 0
gas_conv_old2_bio | biogas | 0.39 | 0.42 | 0.41 | 0 | 1.1 |  | TYNDP 2018 input data | 0
gas_ccgt_old1 | gas | 0.33 | 0.44 | 0.4 | 0.2052 | 1.6 |  | TYNDP 2018 input data | 0
gas_ccgt_old2 | gas | 0.45 | 0.52 | 0.48 | 0.2052 | 1.6 |  | TYNDP 2018 input data | 0
gas_ccgt_old2_bio | biogas | 0.45 | 0.52 | 0.48 | 0 | 1.6 |  | TYNDP 2018 input data | 0
gas_ccgt_new | gas | 0.53 | 0.6 | 0.58 | 0.2052 | 1.6 |  | TYNDP 2018 input data | 0
gas_ccgt_ccs | gas | 0.43 | 0.52 | 0.51 | 0.2052 | 3.2 |  | TYNDP 2018 input data | 0
gas_ocgt_old | gas | 0.35 | 0.38 | 0.35 | 0.2052 | 1.6 |  | TYNDP 2018 input data | 0
gas_ocgt_new | gas | 0.39 | 0.44 | 0.42 | 0.2052 | 1.6 |  | TYNDP 2018 input data | 0
light_oil | lightoil | 0.32 | 0.38 | 0.35 | 0.2808 | 1.1 |  | TYNDP 2018 input data | 0
heavy_oil_old1 | heavyoil | 0.25 | 0.37 | 0.35 | 0.2808 | 3.3 |  | TYNDP 2018 input data | 0
heavy_oil_old1_bio | biooil | 0.25 | 0.37 | 0.35 | 0 | 3.3 |  | TYNDP 2018 input data | 0
heavy_oil_old2 | heavyoil | 0.38 | 0.43 | 0.4 | 0.2808 | 3.3 |  | TYNDP 2018 input data | 0
oil_shale_old | oilshale | 0.28 | 0.33 | 0.29 | 0.36 | 3.3 |  | TYNDP 2018 input data | 0
oil_shale_new | oilshale | 0.34 | 0.39 | 0.39 | 0.36 | 3.3 |  | TYNDP 2018 input data | 0
oil_shale_new_bio | biooil | 0.34 | 0.39 | 0.39 | 0 | 3.3 |  | TYNDP 2018 input data | 0
fossil_peat | peat | 0.3 | 0.37 | 0.35 | 0.468 | 3 |  | same as coal | 0
geothermal | geothermal |  |  | 0.1 | 0 | 0.11 | 95000 | REF2020 Technology | 0
reservoir | water |  |  | 1 | 0 | 0.36 | 2500 | REF2020 Technology | 0
waste | waste |  |  | 0.31 | 0 | 2.84 | 40500 | REF2020 Technology | 0
marine | water |  |  | 1 | 0 | 0.1 | 39600 | REF2020 Technology | 0
biomass | biomass |  |  | 0.35 | 0 | 3.56 |  | REF2020 Technology | 0
chp | mix | 0.25 | 0.308 | 0.293 | 0.2718 | 1.9 |  | Energistyrelsen 2022, Technology Data | 0
other | mix | 0.35516 | 0.41639 | 0.41758 | 0.25424 | 2.6158 | 59520 |  | 0
other_fossil | mix | 0.35867 | 0.42 | 0.39933 | 0.26635 | 2.8433 | 120000 |  | 0
fuel_cell | hydrogen |  |  | 0.68 | 0 | 1.04 | 66700 | Energistyrelsen 2020 Storage data:https://ens.dk/sites/ens.dk/files/Analyser/technology_data_catalogue_for_energy_storage.pdf | 0
other_res | biomass |  |  | 0.35 | 0 | 3.56 | 46350 |  | 0
chp_biomass | biomass |  |  | 0.35 | 0 | 3.56 |  | openEntrance | 0
chp_hardcoal | hardcoal |  |  | 0.43 | 0.3384 | 3.3 |  | openEntrance | 0
chp_gas_ccgt | gas |  |  | 0.63 | 0.2052 | 1.6 |  | openEntrance | 0
chp_oil | lightoil |  |  | 0.35 | 0.2808 | 1.1 |  | openEntrance | 0
chp_lignite | lignite |  |  | 0.43 | 0.3636 | 3.3 |  | openEntrance | 0
chp_biomass_ccs | biomass |  |  | 0.35 | 0 | 3.56 |  | openEntrance | 0
chp_gas_ccgt_ccs | gas |  |  | 0.63 | 0.2052 | 3.2 |  | openEntrance | 0
chp_biogas | biogas |  |  | 0.63 | 0 | 1.6 |  | openEntrance | 0
chp_nuclear | nuclear |  |  | 0.42 | 0 | 9 |  | openEntrance | 0

## j
j | eta | vom | fom | source
solarpv | 1 | 0 | 16900 | REF2020 Technology
solar_thermal | 1 | 0.1 | 112500 | REF2020 Technology
onshore_wind | 1 | 0.18 | 14000 | REF2020 Technology
offshore_wind | 1 | 0.39 | 42000 | REF2020 Technology
run_of_river | 1 | 0 | 8900 | REF2020 Technology

## e
e | fuel_input | fuel_output | eta | vom | fom | y | source | l_min_share
ptg_onshore | electricity | hydrogen | 0.665 | 7.125 | 37500 | 2025 | Energistyrelsen 2020, Technology Data for RES fuels: https://ens.dk/sites/ens.dk/files/Analyser/technology_data_for_renewable_fuels.pdf | 0
ptg_onshore | electricity | hydrogen | 0.665 | 7.125 | 37500 | 2030 | Energistyrelsen 2020, Technology Data for RES fuels: https://ens.dk/sites/ens.dk/files/Analyser/technology_data_for_renewable_fuels.pdf | 0
ptg_onshore | electricity | hydrogen | 0.665 | 5.625 | 37500 | 2040 | Energistyrelsen 2020, Technology Data for RES fuels: https://ens.dk/sites/ens.dk/files/Analyser/technology_data_for_renewable_fuels.pdf | 0
ptg_offshore | electricity | hydrogen | 0.665 | 10.6875 | 56250 | 2025 | Energistyrelsen 2020, Technology Data for RES fuels: https://ens.dk/sites/ens.dk/files/Analyser/technology_data_for_renewable_fuels.pdf Assumption: +50% | 0
ptg_offshore | electricity | hydrogen | 0.665 | 10.6875 | 56250 | 2030 | Energistyrelsen 2020, Technology Data for RES fuels: https://ens.dk/sites/ens.dk/files/Analyser/technology_data_for_renewable_fuels.pdf Assumption: +50% | 0
ptg_offshore | electricity | hydrogen | 0.665 | 8.4375 | 56250 | 2040 | Energistyrelsen 2020, Technology Data for RES fuels: https://ens.dk/sites/ens.dk/files/Analyser/technology_data_for_renewable_fuels.pdf Assumption: +50% | 0

## s
s | disc_eta | ch_eta | vom | fom | source | g_min_share | e_init_share
pumped_storage | 1 | 0.75 | 1 | 10000 | Energistyrelsen Storage Data | 0 | 0.5
battery | 1 | 0.92 | 2 | 540 | Energistyrelsen 2020 Storage data:https://ens.dk/sites/ens.dk/files/Analyser/technology_data_catalogue_for_energy_storage.pdf | 0 | 0.5

## d
d | eta
dsr

## p_fuel
fuel | y | p_fuel | source | p_fuel_per_GJ | eur/t
nuclear | 2020 | 1.692 | Expected Progress: REF 2020 Technology | 0.47
hardcoal | 2020 | 8.28 | Expected Progress: REF 2020 Technology | 2.3
biocoal | 2020 | 22.7755 | https://www.eex.com/fileadmin/EEX/Markets/Global_Commodities/Argus_Whitepaper.pdf |  | 111.6
lignite | 2020 | 3.96 | Expected Progress: REF 2020 Technology | 1.1
gas | 2020 | 21.96 | Expected Progress: REF 2020 Technology | 6.1
biogas | 2020 | 90 | https://www.engie.com/sites/default/files/assets/documents/2021-07/ENGIE_20210618_Biogas_potential_and_costs_in_2050_report_1.pdf
lightoil | 2020 | 55.8 | Expected Progress: REF 2020 Technology | 15.5
heavyoil | 2020 | 45.72 | Expected Progress: REF 2020 Technology | 12.7
biooil | 2020 | 94.583 | https://www.euractiv.com/wp-content/uploads/sites/2/2018/03/Advanced-biofuel-cost-projections-Ethanol-Europe-1.pdf
oilshale | 2020 | 8.28 | Expected Progress: REF 2020 Technology | 2.3
peat | 2020 | 0
waste | 2020 | 0
biomass | 2020 | 29.6208 | EC reference scen | 8.228
mix | 2020 | 15.12
nuclear | 2030 | 1.692 | EUCO: REF 2020 Technology | 0.47
hardcoal | 2030 | 15.48 | EUCO: REF 2020 Technology | 4.3
biocoal | 2030 | 41.7551 | increased based on 2025 |  | 204.6
lignite | 2030 | 8.28 | EUCO: REF 2020 Technology | 2.3
gas | 2030 | 24.84 | EUCO: REF 2020 Technology | 6.9
biogas | 2030 | 80 | https://www.engie.com/sites/default/files/assets/documents/2021-07/ENGIE_20210618_Biogas_potential_and_costs_in_2050_report_1.pdf
lightoil | 2030 | 73.8 | EUCO: REF 2020 Technology | 20.5
heavyoil | 2030 | 52.56 | EUCO: REF 2020 Technology | 14.6
biooil | 2030 | 85.9845 | https://www.euractiv.com/wp-content/uploads/sites/2/2018/03/Advanced-biofuel-cost-projections-Ethanol-Europe-1.pdf
oilshale | 2030 | 8.28 | EUCO: REF 2020 Technology | 2.3
peat | 2030 | 0
waste | 2030 | 0
biomass | 2030 | 11.88 | https://www.irena.org/-/media/Files/IRENA/Agency/Publication/2012/RE_Technologies_Cost_Analysis-BIOMASS.pdf | 3.3
mix | 2030 | 20.16
nuclear | 2040 | 1.692 | Distributed Generation: REF 2020 Technology | 0.47
hardcoal | 2040 | 15.48 | Distributed Generation: REF 2020 Technology | 4.3
biocoal | 2040 | 43.6531 | increased based on 2025 |  | 213.9
lignite | 2040 | 8.28 | Distributed Generation: REF 2020 Technology | 2.3
gas | 2040 | 35.28 | Distributed Generation: REF 2020 Technology | 9.8
biogas | 2040 | 70 | https://www.engie.com/sites/default/files/assets/documents/2021-07/ENGIE_20210618_Biogas_potential_and_costs_in_2050_report_1.pdf
lightoil | 2040 | 87.84 | Distributed Generation: REF 2020 Technology | 24.4
heavyoil | 2040 | 72 | Distributed Generation: REF 2020 Technology | 20
biooil | 2040 | 81.6853 | https://www.euractiv.com/wp-content/uploads/sites/2/2018/03/Advanced-biofuel-cost-projections-Ethanol-Europe-1.pdf
oilshale | 2040 | 8.28 | Distributed Generation: REF 2020 Technology | 2.3
peat | 2040 | 0
waste | 2040 | 0
biomass | 2040 | 14.4 | https://www.irena.org/-/media/Files/IRENA/Agency/Publication/2012/RE_Technologies_Cost_Analysis-BIOMASS.pdf | 4
mix | 2040 | 25.38
nuclear | 2025 | 1.692 | Gas Before Coal: REF 2020 Technology | 0.47
hardcoal | 2025 | 7.56 | Gas Before Coal: REF 2020 Technology | 2.1
biocoal | 2025 | 40.0469 | https://www.eex.com/fileadmin/EEX/Markets/Global_Commodities/Argus_Whitepaper.pdf |  | 196.23
lignite | 2025 | 3.96 | Gas Before Coal: REF 2020 Technology | 1.1
gas | 2025 | 25.2 | Gas Before Coal: REF 2020 Technology | 7
biogas | 2025 | 85 | https://www.engie.com/sites/default/files/assets/documents/2021-07/ENGIE_20210618_Biogas_potential_and_costs_in_2050_report_1.pdf
lightoil | 2025 | 55.8 | Gas Before Coal: REF 2020 Technology | 15.5
heavyoil | 2025 | 45.72 | Gas Before Coal: REF 2020 Technology | 12.7
biooil | 2025 | 90.2837 | https://www.euractiv.com/wp-content/uploads/sites/2/2018/03/Advanced-biofuel-cost-projections-Ethanol-Europe-1.pdf
oilshale | 2025 | 8.28 | Gas Before Coal: REF 2020 Technology | 2.3
peat | 2025 | 0
waste | 2025 | 0
biomass | 2025 | 15.12 | https://www.irena.org/-/media/Files/IRENA/Agency/Publication/2012/RE_Technologies_Cost_Analysis-BIOMASS.pdf | 4.2
mix | 2025 | 16.38
geothermal | 2020 | 0 | Assumption
geothermal | 2025 | 0 | Assumption
geothermal | 2030 | 0 | Assumption
geothermal | 2040 | 0 | Assumption
water | 2020 | 0 | Assumption
water | 2025 | 0 | Assumption
water | 2030 | 0 | Assumption
water | 2040 | 0 | Assumption

## p_co2
fuel | y | p_co2 | pathway
co2 | 2020 | 18 | TYNDP | EUCO: TYNDP Input
co2 | 2025 | 54 | TYNDP | Gas Before Coal: REF 2020 Technology
co2 | 2030 | 84.3 | TYNDP | Sustainable Transition: TYNDP Input
co2 | 2040 | 126 | TYNDP | Global Climate Action: TYNDP Input
co2 | 2030 | 350 | Paris | openENTRANCE: Directed Transition
co2 | 2040 | 700 | Paris | openENTRANCE: Directed Transition
co2 | 2030 | 80 | BAU | openENTRANCE: Gradual Development
co2 | 2040 | 160 | BAU | openENTRANCE: Gradual Development
co2 | 2030 | 130 | Ambitious | openENTRANCE: Techno-friendly
co2 | 2040 | 480 | Ambitious | openENTRANCE: Techno-friendly

## p_h2
fuel | y | p_fuel | pathway | source
hydrogen | 2020 | 250 | base | Assumption
hydrogen | 2025 | 180 | base | Assumption
hydrogen | 2030 | 150 | base | Assumption
hydrogen | 2040 | 100 | base | Assumption
hydrogen | 2020 | 250 | high | Assumption
hydrogen | 2025 | 200 | high | Assumption
hydrogen | 2030 | 175 | high | Assumption
hydrogen | 2040 | 150 | high | Assumption
hydrogen | 2020 | 250 | low | Assumption
hydrogen | 2025 | 150 | low | Assumption
hydrogen | 2030 | 100 | low | Assumption
hydrogen | 2040 | 75 | low | Assumption

## log
v02 | converted co2_fac from /GJ into /Mwh
v03
v04 | switchen p_fuel_per_GJ column
v05 | switchen price_CO2_per_GJ column
v06 | changing BIO to 0 in CO2 emissions
v07 | output fuel for electrolyser
v08 | electrolyser vom
v10 | changed co2 fac to t
v11 | change vom offshore
v12 | renaming column names
v13 | changing vom electrolyser
v14 | changed co2 prices
v15 | change biomass and other_res cost
v16 | change mix prices
v17 | changed mix co2 factors
v18 | bimass prices adjusted through new source
v20 | added openEntrance techs